## Normalization
| # | Indicator | Type | Values |  | Explanation | zc | Basis | xc | W | M | S
AIR | 1 | GHG emissions (tons CO2-eq emitted per million dollars of annual net sales) | SB | Tc | 0.623 | T is L’Oreal’s lowest value of all time. U is the maximum of all investigated competitor companies (Unilever). | 1.12 | 3 yr avg (2020-2022) | 0.94584 | 0 | 0.18052 | 0.81948
|  |  |  | Uc | 9.8
| 2 | SOx and VOC emissions (tons per million dollars of annual net sales) | SB | Tc | 0.00102 | T is 25% of L’Oreal’s current value. U is the P&G’s value which is the maximum. | 0.0046 | 3 yr avg (2019-2021) | 0.96376 | 0 | 0.12081 | 0.87919
|  |  |  | Uc | 0.0998
| 3 | Energy consumption (MWh per million dollars of annual net sales) | SB | Tc | 23.4 | T is L’Oreal’s lowest value of all time. U is the average value of ELC and P&G. | 25.5 | 3 yr avg (2020-2022) | 0.97756 | 0 | 0.074786 | 0.92521
|  |  |  | Uc | 117
LAND | 4 | Total waste generation (tons per million dollars of annual net sales) | SB | Tc | 2.1 | T is L’Oreal’s lowest value of all time. U is the maximum of all investigated competitor companies (P&G). | 2.3 | 3 yr avg (2020-2022) | 0.9686 | 0 | 0.10466 | 0.89534
|  |  |  | Uc | 8.47
| 5 | Waste recycled (%) | LB | υc | 90.9 | υ is L’Oreal’s lowest value of all time. 𝜏 is the maximum of all investigated competitor companies (P&G). | 96.3 | 3 yr avg (2020-2022) | 0.63529 | 0.092437 | 0.90756 | 0
|  |  |  | 𝜏c | 99.4
| 6 | Hazardous waste generated (tons per million dollars of annual net sales) | SB | Tc | 0.081 | T is the minimum of industry. U is the maximum of all investigated competitor companies (P&G). | 0.56 | 3 yr avg (2020-2022) | 0.37467 | 0.46475 | 0.53525 | 0
|  |  |  | Uc | 0.847
WATER | 7 | Water use for production (m3 per ton of bulk product) | SB | Tc | 1.51 | T is L’Oreal’s 2030 corporate goal to reduce water use by 30% from 2019. U is the maximum of all investigated competitor companies. | 2.112 | 3 yr avg (2020-2022) | 0.79866 | 0 | 0.67113 | 0.32887
|  |  |  | Uc | 4.5
| 8 | Water treatment/recycling (% of total site locations) | LB | υc | 12 | T is L’Oreal’s 2030 corporate goal to have 100% of the water used in industrial processes recycled and reused in a loop, i.e. 100% of factories will be Waterloop factories. U is L’Oreal’s lowest percentage of all time. | 13.3 | 3 yr avg (2020-2022) | 0.014773 | 0.9789 | 0.021104 | 0
|  |  |  | 𝜏c | 100
| 9 | COD after treatment (kg/ton product) | SB | Tc | 1 | T is based on L’Orea’s internal standard U is the L’Oreal’s highest value from 2012. | 4.96 | 3 yr avg (2022-2022) | 0.77241 | 0 | 0.75862 | 0.24138
|  |  |  | Uc | 18.4
POLIC | 10 | People who gained access to employment from disadvantaged communities (% of total employee) | LB | υc | 0.204 | T is L'Oréal’s lowest value of all time. U is L'Oréal’s highest value of all time. | 0.516 | 3 yr avg (2022-2022) | 0.31967 | 0.54333 | 0.45667 | 0
|  |  |  | 𝜏c | 1.18
| 11 | Female ratio (percent of females in strategic positions) | NB | υc | 29 | υ is the average in the beauty and cosmetics industry 𝜏 is L’Oreal’s maximum value. T is an ideal half-gender representation. U is when all employees were female. | 48.3 | 3 yr avg (2020-2022) | 0.965 | 0 | 0.11667 | 0.88333
|  |  |  | 𝜏c | 49
|  |  |  | Tc | 50
|  |  |  | Uc | 100
PR(WEALTH) | 12 | debt-to-equity ratio | SB | Tc | 0 | Tc represents a company with the lowest possible leverage. Uc is the maximum of all investigated competitor companies ( ). | 0.19 | 3 yr avg (2020-2022) | 0.58696 | 0.16149 | 0.83851 | 0
|  |  |  | Uc | 0.46
| 13 | Tax revenue (percent of annual sales) | NB | υc | 0 | υ is zero tax. 𝜏 is the maximum of all investigated competitor companies. T is L’Oreal’s maximum value. U is 100% tax. | 6.8 | 3 yr avg (2020-2022) | 1 | 0 | 0 | 1
|  |  |  | 𝜏c | 4
|  |  |  | Tc | 7
|  |  |  | Uc | 100
ST(WEALTH) | 14 | Net sales revenue per employee (million $ per year) | LB | υc | 0.32 | υ is L’Oreal’s lowest value of all time. 𝜏 is the maximum of all investigated competitor companies ( ). | 0.43 | 3 yr avg (2020-2022) | 0.25172 | 0.64041 | 0.35959 | 0
|  |  |  | 𝜏c | 0.757
| 15 | Total asset per employee (euros) | LB | υc | 0.399 | Tc represents a company with the lowest possible leverage. Uc is the maximum of all investigated competitor companies ( ). | 0.517 | 3 yr avg (2020-2022) | 0.86131 | 0 | 0.46229 | 0.53771
|  |  |  | 𝜏c | 0.536
RE(WEALTH) | 16 | Dividends per million euros of annual net sales | LB | υc | 0.0146 | υ is L’Oreal’s lowest value of all time. 𝜏 is the maximum of all investigated competitor companies ( ). | 0.0253 | 3 yr avg (2020-2022) | 0.8629 | 0 | 0.45699 | 0.54301
|  |  |  | 𝜏c | 0.027
| 17 | Marketing (% of sales) | NB | υc | 5 | Tc represents a company with the lowest possible leverage. Uc is the maximum of all investigated competitor companies ( ). | 31.8 | 3 yr avg (2020-2022) | 0.26316 | 0.62406 | 0.37594 | 0
|  |  |  | 𝜏c | 10
|  |  |  | Tc | 29
|  |  |  | Uc | 32.8
HEALTH | 18 | CPMP | SB | Tc | 0 | T is zero complaints. U is L’Oreal’s maximum value of all time. | 46 | 3 yr avg (2020-2022) | 0.11538 | 0.83516 | 0.16484 | 0
|  |  |  | Uc | 52
| 19 | Social auditing supplier on the Fundamental Conventions of the ILO (audits/supplier* year) | NB | υc | 0 | Tc is the target/ideal rate of audits. Uc is the worst possible value. | 2 | 3 yr avg (2020-2022) | 0.93023 | 0 | 0.23256 | 0.76744
|  |  |  | 𝜏c | 2.15
|  |  |  | Tc | 4
|  |  |  | Uc | 16
| 20 | Rate of absenteeism due to sickness(%) | SB | Tc | 2.15 | Tc is L’Oreal’s lowest value of all time. Uc is the maximum of L’Oreal’s value within this time span. | 2.3 | 3 yr avg (2020-2022) | 0.71154 | 0 | 0.96154 | 0.038462
|  |  |  | Uc | 2.67
KNOW | 21 | Hours of training per employee (hr per year) | LB | υc | 25.4 | υ is L’Oreal’s lowest value of all time. 𝜏 is the maximum of all investigated competitor companies (P&G). | 36.2 | 3 yr avg (2020-2022) | 0.27979 | 0.6003 | 0.3997 | 0
|  |  |  | 𝜏c | 64
| 22 | Public expenditure on R&D (% of sales) | LB | υc | 1.5 | υ is minimum value of all investigated competitor companies (Unilever). 𝜏 is the highest value of L’Oreal. | 3.4 | 3 yr avg (2020-2022) | 0.86364 | 0 | 0.45455 | 0.54545
|  |  |  | 𝜏c | 3.7

## Rule base-AIR
Rule # | IF | GHG emissions | AND |  | SOx and VOC emissions | AND |  | Energy consumption | THEN |  | AIR
1 |  | W |  | 0 | W |  | 0 | W |  | 0 | VB |  | Fuzzy input set of AIR
2 |  | W |  | 0 | W |  | 0 | M |  | 1 | VB |  | # | W | M | S
3 |  | W |  | 0 | W |  | 0 | S |  | 2 | B |  | 1 | 0 | 0.18052 | 0.81948
4 |  | W |  | 0 | M |  | 1 | W |  | 0 | VB |  | 2 | 0 | 0.12081 | 0.87919
5 |  | W |  | 0 | M |  | 1 | M |  | 1 | B |  | 3 | 0 | 0.074786 | 0.92521
6 |  | W |  | 0 | M |  | 1 | S |  | 2 | B
7 |  | W |  | 0 | S |  | 2 | W |  | 0 | B |  | L_i = {0 = W, 1 = M, 2 = S}
8 |  | W |  | 0 | S |  | 2 | M |  | 1 | B |  | SUM=L_GHG+L_AIREMISS+L_ENERGY
9 |  | W |  | 0 | S |  | 2 | S |  | 2 | A |  | VB | 0<=SUM<=1
10 |  | M |  | 1 | W |  | 0 | W |  | 0 | VB |  | B | 2<=SUM<=3
11 |  | M |  | 1 | W |  | 0 | M |  | 1 | B |  | A | SUM=4
12 |  | M |  | 1 | W |  | 0 | S |  | 2 | B |  | G | SUM=5
13 |  | M |  | 1 | M |  | 1 | W |  | 0 | B |  | VG | SUM=6
14 |  | M | 0.18052 | 1 | M | 0.12081 | 1 | M | 0.074786 | 1 | B | 0.001631
15 |  | M | 0.18052 | 1 | M | 0.12081 | 1 | S | 0.92521 | 2 | A | 0.020178
16 |  | M |  | 1 | S |  | 2 | W |  | 0 | B
17 |  | M | 0.18052 | 1 | S | 0.87919 | 2 | M | 0.074786 | 1 | A | 0.01187
18 |  | M | 0.18052 | 1 | S | 0.87919 | 2 | S | 0.92521 | 2 | G | 0.14685
19 |  | S |  | 2 | W |  | 0 | W |  | 0 | B
20 |  | S |  | 2 | W |  | 0 | M |  | 1 | B
21 |  | S |  | 2 | W |  | 0 | S |  | 2 | A |  | SUM= | 1
22 |  | S |  | 2 | M |  | 1 | W |  | 0 | B |  | VB | 0
23 |  | S | 0.81948 | 2 | M | 0.12081 | 1 | M | 0.074786 | 1 | A | 0.0074037 | B | 0.001631
24 |  | S | 0.81948 | 2 | M | 0.12081 | 1 | S | 0.92521 | 2 | G | 0.091595 | A | 0.039451
25 |  | S |  | 2 | S |  | 2 | W |  | 0 | A |  | G | 0.29232
26 |  | S | 0.81948 | 2 | S | 0.87919 | 2 | M | 0.074786 | 1 | G | 0.053882 | VG | 0.6666
27 |  | S | 0.81948 | 2 | S | 0.87919 | 2 | S | 0.92521 | 2 | VG | 0.6666 | crisp value = | 0.90597

## Rule base-LAND
Rule # | IF | Total waste | AND |  | Waste recycled | AND |  | Hazardous waste | THEN |  | LAND
1 |  | W |  | 0 | W |  | 0 | W |  | 0 | VB |  | Fuzzy input set of LAND
2 |  | W |  | 0 | W |  | 0 | M |  | 1 | VB |  | # | W | M | S
3 |  | W |  | 0 | W |  | 0 | S |  | 2 | B |  | 4 | 0 | 0.10466 | 0.89534
4 |  | W |  | 0 | M |  | 1 | W |  | 0 | VB |  | 5 | 0.092437 | 0.90756 | 0
5 |  | W |  | 0 | M |  | 1 | M |  | 1 | B |  | 6 | 0.46475 | 0.53525 | 0
6 |  | W |  | 0 | M |  | 1 | S |  | 2 | B
7 |  | W |  | 0 | S |  | 2 | W |  | 0 | B |  | L_i = {0 = W, 1 = M, 2 = S}
8 |  | W |  | 0 | S |  | 2 | M |  | 1 | B |  | SUM=
9 |  | W |  | 0 | S |  | 2 | S |  | 2 | A |  | VB | 0<=SUM<=1
10 |  | M | 0.10466 | 1 | W | 0.092437 | 0 | W | 0.46475 | 0 | VB | 0.0044961 | B | 2<=SUM<=3
11 |  | M | 0.10466 | 1 | W | 0.092437 | 0 | M | 0.53525 | 1 | B | 0.0051781 | A | SUM=4
12 |  | M |  | 1 | W |  | 0 | S |  | 2 | B |  | G | SUM=5
13 |  | M | 0.10466 | 1 | M | 0.90756 | 1 | W | 0.46475 | 0 | B | 0.044144 | VG | SUM=6
14 |  | M | 0.10466 | 1 | M | 0.90756 | 1 | M | 0.53525 | 1 | B | 0.050839
15 |  | M |  | 1 | M |  | 1 | S |  | 2 | A
16 |  | M |  | 1 | S |  | 2 | W |  | 0 | B
17 |  | M |  | 1 | S |  | 2 | M |  | 1 | A
18 |  | M |  | 1 | S |  | 2 | S |  | 2 | G
19 |  | S | 0.89534 | 2 | W | 0.092437 | 0 | W | 0.46475 | 0 | B | 0.038464
20 |  | S | 0.89534 | 2 | W | 0.092437 | 0 | M | 0.53525 | 1 | B | 0.044299
21 |  | S |  | 2 | W |  | 0 | S |  | 2 | A |  | SUM= | 1
22 |  | S | 0.89534 | 2 | M | 0.90756 | 1 | W | 0.46475 | 0 | B | 0.37765 | VB | 0.0044961
23 |  | S | 0.89534 | 2 | M | 0.90756 | 1 | M | 0.53525 | 1 | A | 0.43493 | B | 0.56057
24 |  | S |  | 2 | M |  | 1 | S |  | 2 | G |  | A | 0.43493
25 |  | S |  | 2 | S |  | 2 | W |  | 0 | A |  | G | 0
26 |  | S |  | 2 | S |  | 2 | M |  | 1 | G |  | VG | 0
27 |  | S |  | 2 | S |  | 2 | S |  | 2 | VG |  | crisp value= | 0.35761

## Rule base-WATER
Rule # | IF | Water use for production | AND |  | Water recycled | AND |  | COD | THEN |  | WATER
1 |  | W |  | 0 | W |  | 0 | W |  | 0 | VB |  | Fuzzy input set of AIR
2 |  | W |  | 0 | W |  | 0 | M |  | 1 | VB |  | # | W | M | S
3 |  | W |  | 0 | W |  | 0 | S |  | 2 | B |  | 7 | 0 | 0.67113 | 0.32887
4 |  | W |  | 0 | M |  | 1 | W |  | 0 | VB |  | 8 | 0.9789 | 0.021104 | 0
5 |  | W |  | 0 | M |  | 1 | M |  | 1 | B |  | 9 | 0 | 0.75862 | 0.24138
6 |  | W |  | 0 | M |  | 1 | S |  | 2 | A
7 |  | W |  | 0 | S |  | 2 | W |  | 0 | B |  | L_i = {0 = W, 1 = M, 2 = S}
8 |  | W |  | 0 | S |  | 2 | M |  | 1 | A |  | SUM=
9 |  | W |  | 0 | S |  | 2 | S |  | 2 | G |  | VB | 0<=SUM<=1
10 |  | M |  | 1 | W |  | 0 | W |  | 0 | VB |  | B | SUM=2
11 |  | M | 0.67113 | 1 | W | 0.9789 | 0 | M | 0.75862 | 1 | B | 0.49839 | A | SUM=3
12 |  | M | 0.67113 | 1 | W | 0.9789 | 0 | S | 0.24138 | 2 | A | 0.15858 | G | SUM=4
13 |  | M |  | 1 | M |  | 1 | W |  | 0 | B |  | VG | 5<=SUM<=6
14 |  | M | 0.67113 | 1 | M | 0.021104 | 1 | M | 0.75862 | 1 | A | 0.010745
15 |  | M | 0.67113 | 1 | M | 0.021104 | 1 | S | 0.24138 | 2 | G | 0.0034187
16 |  | M |  | 1 | S |  | 2 | W |  | 0 | A
17 |  | M |  | 1 | S |  | 2 | M |  | 1 | G
18 |  | M |  | 1 | S |  | 2 | S |  | 2 | VG
19 |  | S |  | 2 | W |  | 0 | W |  | 0 | B
20 |  | S | 0.32887 | 2 | W | 0.9789 | 0 | M | 0.75862 | 1 | A | 0.24423
21 |  | S | 0.32887 | 2 | W | 0.9789 | 0 | S | 0.24138 | 2 | G | 0.077708 | SUM= | 1
22 |  | S |  | 2 | M |  | 1 | W |  | 0 | A |  | VB | 0
23 |  | S | 0.32887 | 2 | M | 0.021104 | 1 | M | 0.75862 | 1 | G | 0.0052652 | B | 0.49839
24 |  | S | 0.32887 | 2 | M | 0.021104 | 1 | S | 0.24138 | 2 | VG | 0.0016753 | A | 0.41355
25 |  | S |  | 2 | S |  | 2 | W |  | 0 | G |  | G | 0.086392
26 |  | S |  | 2 | S |  | 2 | M |  | 1 | VG |  | VG | 0.0016753
27 |  | S |  | 2 | S |  | 2 | S |  | 2 | VG |  | crisp value = | 0.39784

## Rule base-POLIC
Rule # | IF | Disadvantaged communities | AND |  | Female ratio | THEN |  | POLIC
1 |  | W |  | 0 | W |  | 0 | VB |  | Fuzzy input set of POLIC
2 |  | W | 0.54333 | 0 | M | 0.11667 | 1 | B | 0.063388 | # | W | M | S
3 |  | W | 0.54333 | 0 | S | 0.88333 | 2 | A | 0.47994 | 10 | 0.54333 | 0.45667 | 0
4 |  | M |  | 1 | W |  | 0 | B |  | 11 | 0 | 0.11667 | 0.88333
5 |  | M | 0.45667 | 1 | M | 0.11667 | 1 | A | 0.053279
6 |  | M | 0.45667 | 1 | S | 0.88333 | 2 | G | 0.4034
7 |  | S |  | 2 | W |  | 0 | A |  | L_i = {0 = W, 1 = M, 2 = S}
8 |  | S |  | 2 | M |  | 1 | G |  | SUM=
9 |  | S |  | 2 | S |  | 2 | VG |  | VB | SUM=0
[10 empty] | B | SUM=1
[10 empty] | A | SUM=2
[10 empty] | G | SUM=3
[10 empty] | VG | SUM=4
[10 empty] | SUM= | 1
[10 empty] | VB | 0
[10 empty] | B | 0.063388
[10 empty] | A | 0.53322
[10 empty] | G | 0.4034
[10 empty] | VG | 0
[10 empty] | crisp= | 0.585

## Rule base-PR(WEALTH)
Rule # | IF | Debt-to-equity | AND |  | Tax revenue | THEN |  | WEALTH(PR)
1 |  | W |  | 0 | W |  | 0 | VB |  | Fuzzy input set of WEALTH(PR)
2 |  | W |  | 0 | M |  | 1 | B |  | # | W | M | S
3 |  | W | 0.16149 | 0 | S | 1 | 2 | A | 0.16149 | 12 | 0.16149 | 0.83851 | 0
4 |  | M |  | 1 | W |  | 0 | B |  | 13 | 0 | 0 | 1
5 |  | M |  | 1 | M |  | 1 | A
6 |  | M | 0.83851 | 1 | S | 1 | 2 | G | 0.83851
7 |  | S |  | 2 | W |  | 0 | A |  | L_i = {0 = W, 1 = M, 2 = S}
8 |  | S |  | 2 | M |  | 1 | G |  | SUM=
9 |  | S |  |  | S |  |  | VB |  | VB | SUM=0
[10 empty] | B | SUM=1
[10 empty] | A | SUM=2
[10 empty] | G | SUM=3
[10 empty] | VG | SUM=4
[10 empty] | SUM= | 1
[10 empty] | VB | 0
[10 empty] | B | 0
[10 empty] | A | 0.16149
[10 empty] | G | 0.83851
[10 empty] | VG | 0
[10 empty] | crisp= | 0.70963

## Rule base-ST(WEALTH)
Rule # | IF | Sales revenue | AND |  | Total asset | THEN |  | WEALTH(ST)
1 |  | W |  | 0 | W |  | 0 | VB |  | Fuzzy input set of WEALTH(ST)
2 |  | W | 0.64041 | 0 | M | 0.46229 | 1 | B | 0.29605 | # | W | M | S
3 |  | W | 0.64041 | 0 | S | 0.53771 | 2 | A | 0.34435 | 14 | 0.64041 | 0.35959 | 0
4 |  | M |  | 1 | W |  | 0 | B |  | 15 | 0 | 0.46229 | 0.53771
5 |  | M | 0.35959 | 1 | M | 0.46229 | 1 | A | 0.16624
6 |  | M | 0.35959 | 1 | S | 0.53771 | 2 | G | 0.19336
7 |  | S |  | 2 | W |  | 0 | A |  | L_i = {0 = W, 1 = M, 2 = S}
8 |  | S |  | 2 | M |  | 1 | G |  | SUM=
9 |  | S |  | 2 | S |  | 2 | VG |  | VB | SUM=0
[10 empty] | B | SUM=1
[10 empty] | A | SUM=2
[10 empty] | G | SUM=3
[10 empty] | VG | SUM=4
[10 empty] | SUM= | 1
[10 empty] | VB | 0
[10 empty] | B | 0.29605
[10 empty] | A | 0.51059
[10 empty] | G | 0.19336
[10 empty] | VG | 0
[10 empty] | crisp= | 0.47433

## Rule base-RE(WEALTH)
Rule # | IF | Dividends | AND |  | Marketing | THEN |  | WEALTH(ST)
1 |  | W |  | 0 | W |  | 0 | VB |  | Fuzzy input set of WEALTH(ST)
2 |  | W |  | 0 | M |  | 1 | B |  | # | W | M | S
3 |  | W |  | 0 | S |  | 2 | A |  | 16 | 0 | 0.45699 | 0.54301
4 |  | M | 0.45699 | 1 | W | 0.62406 | 0 | B | 0.28519 | 17 | 0.62406 | 0.37594 | 0
5 |  | M | 0.45699 | 1 | M | 0.37594 | 1 | A | 0.1718
6 |  | M |  | 1 | S |  | 2 | G
7 |  | S | 0.54301 | 2 | W | 0.62406 | 0 | A | 0.33887 | L_i = {0 = W, 1 = M, 2 = S}
8 |  | S | 0.54301 | 2 | M | 0.37594 | 1 | G | 0.20414 | SUM=
9 |  | S |  | 2 | S |  | 2 | VG |  | VB | SUM=0
[10 empty] | B | SUM=1
[10 empty] | A | SUM=2
[10 empty] | G | SUM=3
[10 empty] | VG | SUM=4
[10 empty] | SUM= | 1
[10 empty] | VB | 0
[10 empty] | B | 0.28519
[10 empty] | A | 0.51067
[10 empty] | G | 0.20414
[10 empty] | VG | 0
[10 empty] | crisp= | 0.47974

## Rule base-HEALTH
Rule # | IF | CPMP | AND |  | Auditing | AND |  | Absence rate | THEN |  | HEALTH
1 |  | W |  | 0 | W |  | 0 | W |  | 0 | VB |  | Fuzzy input set of HEALTH
2 |  | W |  | 0 | W |  | 0 | M |  | 1 | VB |  | # | W | M | S
3 |  | W |  | 0 | W |  | 0 | S |  | 2 | B |  | 18 | 0.83516 | 0.16484 | 0
4 |  | W |  | 0 | M |  | 1 | W |  | 0 | VB |  | 19 | 0 | 0.23256 | 0.76744
5 |  | W | 0.83516 | 0 | M | 0.23256 | 1 | M | 0.96154 | 1 | B | 0.18675 | 20 | 0 | 0.96154 | 0.038462
6 |  | W | 0.83516 | 0 | M | 0.23256 | 1 | S | 0.038462 | 2 | B | 0.0074702
7 |  | W |  | 0 | S |  | 2 | W |  | 0 | B |  | L_i = {0 = W, 1 = M, 2 = S}
8 |  | W | 0.83516 | 0 | S | 0.76744 | 2 | M | 0.96154 | 1 | B | 0.61629 | SUM=L_GHG+L_AIREMISS+L_ENERGY
9 |  | W | 0.83516 | 0 | S | 0.76744 | 2 | S | 0.038462 | 2 | A | 0.024652 | VB | 0<=SUM<=1
10 |  | M |  | 1 | W |  | 0 | W |  | 0 | VB |  | B | 2<=SUM<=3
11 |  | M |  | 1 | W |  | 0 | M |  | 1 | B |  | A | SUM=4
12 |  | M |  | 1 | W |  | 0 | S |  | 2 | B |  | G | SUM=5
13 |  | M |  | 1 | M |  | 1 | W |  | 0 | B |  | VG | SUM=6
14 |  | M | 0.16484 | 1 | M | 0.23256 | 1 | M | 0.96154 | 1 | B | 0.036859
15 |  | M | 0.16484 | 1 | M | 0.23256 | 1 | S | 0.038462 | 2 | A | 0.0014744
16 |  | M |  | 1 | S |  | 2 | W |  | 0 | B
17 |  | M | 0.16484 | 1 | S | 0.76744 | 2 | M | 0.96154 | 1 | A | 0.12164
18 |  | M | 0.16484 | 1 | S | 0.76744 | 2 | S | 0.038462 | 2 | G | 0.0048654
19 |  | S |  | 2 | W |  | 0 | W |  | 0 | B
20 |  | S |  | 2 | W |  | 0 | M |  | 1 | B
21 |  | S |  | 2 | W |  | 0 | S |  | 2 | A |  | SUM= | 1
22 |  | S |  | 2 | M |  | 1 | W |  | 0 | B |  | VB | 0
23 |  | S |  | 2 | M |  | 1 | M |  | 1 | A |  | B | 0.84737
24 |  | S |  | 2 | M |  | 1 | S |  | 2 | G |  | A | 0.14776
25 |  | S |  | 2 | S |  | 2 | W |  | 0 | A |  | G | 0.0048654
26 |  | S |  | 2 | S |  | 2 | M |  | 1 | G |  | VG | 0
27 |  | S |  | 2 | S |  | 2 | S |  | 2 | VG |  | crisp value = | 0.28937

## Rule base-KNOW
Rule # | IF | Training | AND |  | R&D | THEN |  | KNOW
1 |  | W |  | 0 | W |  | 0 | VB |  | Fuzzy input set of KNOW
2 |  | W | 0.6003 | 0 | M | 0.45455 | 1 | B | 0.27286 | # | W | M | S
3 |  | W | 0.6003 | 0 | S | 0.54545 | 2 | A | 0.32743 | 21 | 0.6003 | 0.3997 | 0
4 |  | M |  | 1 | W |  | 0 | B |  | 22 | 0 | 0.45455 | 0.54545
5 |  | M | 0.3997 | 1 | M | 0.45455 | 1 | A | 0.18168
6 |  | M | 0.3997 | 1 | S | 0.54545 | 2 | G | 0.21802
7 |  | S |  | 2 | W |  | 0 | A |  | L_i = {0 = W, 1 = M, 2 = S}
8 |  | S |  | 2 | M |  | 1 | G |  | SUM=
9 |  | S |  | 2 | S |  | 2 | VG |  | VB | SUM=0
[10 empty] | B | SUM=1
[10 empty] | A | SUM=2
[10 empty] | G | SUM=3
[10 empty] | VG | SUM=4
[10 empty] | SUM= | 1
[10 empty] | VB | 0
[10 empty] | B | 0.27286
[10 empty] | A | 0.50912
[10 empty] | G | 0.21802
[10 empty] | VG | 0
[10 empty] | crisp= | 0.48629

## ECOS
Rule # | IF AIR is |  | and LAND is |  | and WATER is |  | L_AIR | L_LAND | L_WATER | SUM | THEN ECOS |  | Secondary indicator | Fuzzy value | Crisp value
1 | B | 0.001631 | VB | 0.0044961 | B | 0.49839 | 2 | 0 | 1 | 3 | VB | 3.6547e-06 | AIR | B(0.00163) A(0.0395) G(0.292) VG(0.667) | 0.90597
2 | B | 0.001631 | VB | 0.0044961 | A | 0.41355 | 2 | 0 | 2 | 4 | B | 3.0326e-06 | LAND | VB(0.00450) B(0.561) A(0.435) | 0.35761
3 | B | 0.001631 | VB | 0.0044961 | G | 0.086392 | 2 | 0 | 3 | 5 | B | 6.3352e-07 | WATER | B(0.498) A(0.414) G(0.0864) VG(0.00168) | 0.39784
4 | B | 0.001631 | VB | 0.0044961 | VG | 0.0016753 | 2 | 0 | 4 | 6 | B | 1.2285e-08
5 | B | 0.001631 | B | 0.56057 | B | 0.49839 | 2 | 1 | 1 | 4 | B | 0.00045567
6 | B | 0.001631 | B | 0.56057 | A | 0.41355 | 2 | 1 | 2 | 5 | B | 0.0003781
7 | B | 0.001631 | B | 0.56057 | G | 0.086392 | 2 | 1 | 3 | 6 | B | 7.8987e-05 | Rule
8 | B | 0.001631 | B | 0.56057 | VG | 0.0016753 | 2 | 1 | 4 | 7 | B | 1.5317e-06 | VB | 0<=SUM<=3
9 | B | 0.001631 | A | 0.43493 | B | 0.49839 | 2 | 2 | 1 | 5 | B | 0.00035354 | B | 4<=SUM<=7
10 | B | 0.001631 | A | 0.43493 | A | 0.41355 | 2 | 2 | 2 | 6 | B | 0.00029336 | A | 8<=SUM<=11
11 | B | 0.001631 | A | 0.43493 | G | 0.086392 | 2 | 2 | 3 | 7 | B | 6.1284e-05 | G | 12<=SUM<=14
12 | B | 0.001631 | A | 0.43493 | VG | 0.0016753 | 2 | 2 | 4 | 8 | A | 1.1884e-06 | VG | 15<=SUM<=16
13 | A | 0.039451 | VB | 0.0044961 | B | 0.49839 | 4 | 0 | 1 | 5 | B | 8.8402e-05
14 | A | 0.039451 | VB | 0.0044961 | A | 0.41355 | 4 | 0 | 2 | 6 | B | 7.3353e-05
15 | A | 0.039451 | VB | 0.0044961 | G | 0.086392 | 4 | 0 | 3 | 7 | B | 1.5324e-05
16 | A | 0.039451 | VB | 0.0044961 | VG | 0.0016753 | 4 | 0 | 4 | 8 | A | 2.9716e-07
17 | A | 0.039451 | B | 0.56057 | B | 0.49839 | 4 | 1 | 1 | 6 | B | 0.011022
18 | A | 0.039451 | B | 0.56057 | A | 0.41355 | 4 | 1 | 2 | 7 | B | 0.0091457 |  | 1
19 | A | 0.039451 | B | 0.56057 | G | 0.086392 | 4 | 1 | 3 | 8 | A | 0.0019106 | VB | 3.6547e-06
20 | A | 0.039451 | B | 0.56057 | VG | 0.0016753 | 4 | 1 | 4 | 9 | A | 3.7049e-05 | B | 0.031177
21 | A | 0.039451 | A | 0.43493 | B | 0.49839 | 4 | 2 | 1 | 7 | B | 0.0085516 | A | 0.79026
22 | A | 0.039451 | A | 0.43493 | A | 0.41355 | 4 | 2 | 2 | 8 | A | 0.0070959 | G | 0.17856
23 | A | 0.039451 | A | 0.43493 | G | 0.086392 | 4 | 2 | 3 | 9 | A | 0.0014824 | VG | 0
24 | A | 0.039451 | A | 0.43493 | VG | 0.0016753 | 4 | 2 | 4 | 10 | A | 2.8746e-05 | Crisp value= | 0.53684
25 | G | 0.29232 | VB | 0.0044961 | B | 0.49839 | 6 | 0 | 1 | 7 | B | 0.00065503
26 | G | 0.29232 | VB | 0.0044961 | A | 0.41355 | 6 | 0 | 2 | 8 | A | 0.00054353
27 | G | 0.29232 | VB | 0.0044961 | G | 0.086392 | 6 | 0 | 3 | 9 | A | 0.00011355
28 | G | 0.29232 | VB | 0.0044961 | VG | 0.0016753 | 6 | 0 | 4 | 10 | A | 2.2019e-06
29 | G | 0.29232 | B | 0.56057 | B | 0.49839 | 6 | 1 | 1 | 8 | A | 0.081669
30 | G | 0.29232 | B | 0.56057 | A | 0.41355 | 6 | 1 | 2 | 9 | A | 0.067767
31 | G | 0.29232 | B | 0.56057 | G | 0.086392 | 6 | 1 | 3 | 10 | A | 0.014157
32 | G | 0.29232 | B | 0.56057 | VG | 0.0016753 | 6 | 1 | 4 | 11 | A | 0.00027453
33 | G | 0.29232 | A | 0.43493 | B | 0.49839 | 6 | 2 | 1 | 9 | A | 0.063365
34 | G | 0.29232 | A | 0.43493 | A | 0.41355 | 6 | 2 | 2 | 10 | A | 0.052578
35 | G | 0.29232 | A | 0.43493 | G | 0.086392 | 6 | 2 | 3 | 11 | A | 0.010984
36 | G | 0.29232 | A | 0.43493 | VG | 0.0016753 | 6 | 2 | 4 | 12 | G | 0.000213
37 | VG | 0.6666 | VB | 0.0044961 | B | 0.49839 | 8 | 0 | 1 | 9 | A | 0.0014937
38 | VG | 0.6666 | VB | 0.0044961 | A | 0.41355 | 8 | 0 | 2 | 10 | A | 0.0012394
39 | VG | 0.6666 | VB | 0.0044961 | G | 0.086392 | 8 | 0 | 3 | 11 | A | 0.00025892
40 | VG | 0.6666 | VB | 0.0044961 | VG | 0.0016753 | 8 | 0 | 4 | 12 | G | 5.021e-06
41 | VG | 0.6666 | B | 0.56057 | B | 0.49839 | 8 | 1 | 1 | 10 | A | 0.18623
42 | VG | 0.6666 | B | 0.56057 | A | 0.41355 | 8 | 1 | 2 | 11 | A | 0.15453
43 | VG | 0.6666 | B | 0.56057 | G | 0.086392 | 8 | 1 | 3 | 12 | G | 0.032283
44 | VG | 0.6666 | B | 0.56057 | VG | 0.0016753 | 8 | 1 | 4 | 13 | G | 0.00062602
45 | VG | 0.6666 | A | 0.43493 | B | 0.49839 | 8 | 2 | 1 | 11 | A | 0.14449
46 | VG | 0.6666 | A | 0.43493 | A | 0.41355 | 8 | 2 | 2 | 12 | G | 0.1199
47 | VG | 0.6666 | A | 0.43493 | G | 0.086392 | 8 | 2 | 3 | 13 | G | 0.025047
48 | VG | 0.6666 | A | 0.43493 | VG | 0.0016753 | 8 | 2 | 4 | 14 | G | 0.00048571
1

## HUMS
Rule # | IF POLIC is |  | and HEALTH is |  | and KNOW is |  | L_POLIC | L_HEALTH | L_KNOW | SUM | THEN HUMS |  | Secondary indicator | Fuzzy value | Crisp value
1 | B | 0.063388 | B | 0.84737 | B | 0.27286 | 2 | 1 | 1 | 4 | B | 0.014656 | POLIC | B(0.0634) A(0.533) G(0.403) | 0.585
2 | B | 0.063388 | B | 0.84737 | A | 0.50912 | 2 | 1 | 2 | 5 | B | 0.027346 | HEALTH | B(0.847) A(0.148) G(0.00487) | 0.28937
3 | B | 0.063388 | B | 0.84737 | G | 0.21802 | 2 | 1 | 3 | 6 | B | 0.011711 | KNOW | B(0.273) A(0.509) G(0.218) | 0.48629
4 | B | 0.063388 | A | 0.14776 | B | 0.27286 | 2 | 2 | 1 | 5 | B | 0.0025557
5 | B | 0.063388 | A | 0.14776 | A | 0.50912 | 2 | 2 | 2 | 6 | B | 0.0047686
6 | B | 0.063388 | A | 0.14776 | G | 0.21802 | 2 | 2 | 3 | 7 | B | 0.002042
7 | B | 0.063388 | G | 0.0048654 | B | 0.27286 | 2 | 3 | 1 | 6 | B | 8.4153e-05 | Rule
8 | B | 0.063388 | G | 0.0048654 | A | 0.50912 | 2 | 3 | 2 | 7 | B | 0.00015702 | VB | 0<=SUM<=3
9 | B | 0.063388 | G | 0.0048654 | G | 0.21802 | 2 | 3 | 3 | 8 | A | 6.724e-05 | B | 4<=SUM<=7
10 | A | 0.53322 | B | 0.84737 | B | 0.27286 | 4 | 1 | 1 | 6 | B | 0.12329 | A | 8<=SUM<=11
11 | A | 0.53322 | B | 0.84737 | A | 0.50912 | 4 | 1 | 2 | 7 | B | 0.23004 | G | 12<=SUM<=14
12 | A | 0.53322 | B | 0.84737 | G | 0.21802 | 4 | 1 | 3 | 8 | A | 0.098509 | VG | 15<=SUM<=16
13 | A | 0.53322 | A | 0.14776 | B | 0.27286 | 4 | 2 | 1 | 7 | B | 0.021499
14 | A | 0.53322 | A | 0.14776 | A | 0.50912 | 4 | 2 | 2 | 8 | A | 0.040113
15 | A | 0.53322 | A | 0.14776 | G | 0.21802 | 4 | 2 | 3 | 9 | A | 0.017178
16 | A | 0.53322 | G | 0.0048654 | B | 0.27286 | 4 | 3 | 1 | 8 | A | 0.00070789
17 | A | 0.53322 | G | 0.0048654 | A | 0.50912 | 4 | 3 | 2 | 9 | A | 0.0013208
18 | A | 0.53322 | G | 0.0048654 | G | 0.21802 | 4 | 3 | 3 | 10 | A | 0.00056562 |  | 1
19 | G | 0.4034 | B | 0.84737 | B | 0.27286 | 6 | 1 | 1 | 8 | A | 0.093271 | VB | 0
20 | G | 0.4034 | B | 0.84737 | A | 0.50912 | 6 | 1 | 2 | 9 | A | 0.17403 | B | 0.43814
21 | G | 0.4034 | B | 0.84737 | G | 0.21802 | 6 | 1 | 3 | 10 | A | 0.074525 | A | 0.56143
22 | G | 0.4034 | A | 0.14776 | B | 0.27286 | 6 | 2 | 1 | 9 | A | 0.016264 | G | 0.00042791
23 | G | 0.4034 | A | 0.14776 | A | 0.50912 | 6 | 2 | 2 | 10 | A | 0.030347 | VG | 0
24 | G | 0.4034 | A | 0.14776 | G | 0.21802 | 6 | 2 | 3 | 11 | A | 0.012995 | Crisp value= | 0.39057
25 | G | 0.4034 | G | 0.0048654 | B | 0.27286 | 6 | 3 | 1 | 10 | A | 0.00053555
26 | G | 0.4034 | G | 0.0048654 | A | 0.50912 | 6 | 3 | 2 | 11 | A | 0.00099924
27 | G | 0.4034 | G | 0.0048654 | G | 0.21802 | 6 | 3 | 3 | 12 | G | 0.00042791

## WEALTH
Rule # | IF PR is |  | and ST is |  | and RE is |  | L_PR | L_ST | L_RE | SUM | THEN WEALTH |  | Secondary indicator | Fuzzy value | Crisp value
1 | A | 0.16149 | B | 0.29605 | B | 0.28519 | 2 | 1 | 1 | 4 | B | 0.013635 | PR | A(0.161) G(0.839) | 0.70963
2 | A | 0.16149 | B | 0.29605 | A | 0.51067 | 2 | 1 | 2 | 5 | B | 0.024415 | ST | B(0.296) A(0.511) G(0.193) | 0.47433
3 | A | 0.16149 | B | 0.29605 | G | 0.20414 | 2 | 1 | 3 | 6 | A | 0.0097598 | RE | B(0.285) A(0.511) G(0.204) | 0.47974
4 | A | 0.16149 | A | 0.51059 | B | 0.28519 | 2 | 2 | 1 | 5 | B | 0.023515
5 | A | 0.16149 | A | 0.51059 | A | 0.51067 | 2 | 2 | 2 | 6 | A | 0.042108
6 | A | 0.16149 | A | 0.51059 | G | 0.20414 | 2 | 2 | 3 | 7 | A | 0.016832
7 | A | 0.16149 | G | 0.19336 | B | 0.28519 | 2 | 3 | 1 | 6 | A | 0.0089052 | Rule
8 | A | 0.16149 | G | 0.19336 | A | 0.51067 | 2 | 3 | 2 | 7 | A | 0.015946 | VB | 0<=SUM<=2
9 | A | 0.16149 | G | 0.19336 | G | 0.20414 | 2 | 3 | 3 | 8 | A | 0.0063744 | B | 3<=SUM<=5
10 | G | 0.83851 | B | 0.29605 | B | 0.28519 | 3 | 1 | 1 | 5 | B | 0.070796 | A | 6<=SUM<=8
11 | G | 0.83851 | B | 0.29605 | A | 0.51067 | 3 | 1 | 2 | 6 | A | 0.12677 | G | 9<=SUM<=10
12 | G | 0.83851 | B | 0.29605 | G | 0.20414 | 3 | 1 | 3 | 7 | A | 0.050676 | VG | 11<=SUM<=12
13 | G | 0.83851 | A | 0.51059 | B | 0.28519 | 3 | 2 | 1 | 6 | A | 0.1221
14 | G | 0.83851 | A | 0.51059 | A | 0.51067 | 3 | 2 | 2 | 7 | A | 0.21864
15 | G | 0.83851 | A | 0.51059 | G | 0.20414 | 3 | 2 | 3 | 8 | A | 0.087399
16 | G | 0.83851 | G | 0.19336 | B | 0.28519 | 3 | 3 | 1 | 7 | A | 0.046239
17 | G | 0.83851 | G | 0.19336 | A | 0.51067 | 3 | 3 | 2 | 8 | A | 0.082797
18 | G | 0.83851 | G | 0.19336 | G | 0.20414 | 3 | 3 | 3 | 9 | G | 0.033098 |  | 1
[13 empty] | VB | 0
[13 empty] | B | 0.13236
[13 empty] | A | 0.83454
[13 empty] | G | 0.033098
[13 empty] | VG | 0
[13 empty] | Crisp value= | 0.47518

## OSUS
Rule # | If ECOS is |  | And HUMS is |  | And WEALTH is |  | L_ECOS | L_HUMS | L_WEALTH | SUM | Then OSUS |  | Primary indicator | Fuzzy value | Crisp value
1 | B | 0.031177 | B | 0.43814 | B | 0.13236 | 1 | 1 | 1 | 3 | VL | 0.0018081 | ECOS | B(0.0312) A(0.790) G(0.179) | 0.53684
2 | B | 0.031177 | B | 0.43814 | A | 0.83454 | 1 | 1 | 2 | 4 | L | 0.0114 | HUMS | B(0.439) A(0.561) G(0.000428) | 0.39057
3 | B | 0.031177 | B | 0.43814 | G | 0.033098 | 1 | 1 | 3 | 5 | FL | 0.00045212 | WEALTH | B(0.132) A(0.835) G(0.0331) | 0.47518
4 | B | 0.031177 | A | 0.56143 | B | 0.13236 | 1 | 2 | 1 | 4 | L | 0.0023168
5 | B | 0.031177 | A | 0.56143 | A | 0.83454 | 1 | 2 | 2 | 5 | FL | 0.014608
6 | B | 0.031177 | A | 0.56143 | G | 0.033098 | 1 | 2 | 3 | 6 | I | 0.00057934
7 | B | 0.031177 | G | 0.00042791 | B | 0.13236 | 1 | 3 | 1 | 5 | FL | 1.7658e-06
8 | B | 0.031177 | G | 0.00042791 | A | 0.83454 | 1 | 3 | 2 | 6 | I | 1.1134e-05
9 | B | 0.031177 | G | 0.00042791 | G | 0.033098 | 1 | 3 | 3 | 7 | FH | 4.4156e-07
10 | A | 0.79026 | B | 0.43814 | B | 0.13236 | 2 | 1 | 1 | 4 | L | 0.04583
11 | A | 0.79026 | B | 0.43814 | A | 0.83454 | 2 | 1 | 2 | 5 | FL | 0.28896
12 | A | 0.79026 | B | 0.43814 | G | 0.033098 | 2 | 1 | 3 | 6 | I | 0.01146
13 | A | 0.79026 | A | 0.56143 | B | 0.13236 | 2 | 2 | 1 | 5 | FL | 0.058725
14 | A | 0.79026 | A | 0.56143 | A | 0.83454 | 2 | 2 | 2 | 6 | I | 0.37027
15 | A | 0.79026 | A | 0.56143 | G | 0.033098 | 2 | 2 | 3 | 7 | FH | 0.014685
16 | A | 0.79026 | G | 0.00042791 | B | 0.13236 | 2 | 3 | 1 | 6 | I | 4.4759e-05
17 | A | 0.79026 | G | 0.00042791 | A | 0.83454 | 2 | 3 | 2 | 7 | FH | 0.00028221 | SUM= | 1
18 | A | 0.79026 | G | 0.00042791 | G | 0.033098 | 2 | 3 | 3 | 8 | H | 1.1192e-05 | EL | 0 | 0
19 | G | 0.17856 | B | 0.43814 | B | 0.13236 | 3 | 1 | 1 | 5 | FL | 0.010355 | VL | 0.0018081 | 0.125
20 | G | 0.17856 | B | 0.43814 | A | 0.83454 | 3 | 1 | 2 | 6 | I | 0.065289 | L | 0.059546 | 0.25
21 | G | 0.17856 | B | 0.43814 | G | 0.033098 | 3 | 1 | 3 | 7 | FH | 0.0025893 | FL | 0.3731 | 0.375
22 | G | 0.17856 | A | 0.56143 | B | 0.13236 | 3 | 2 | 1 | 6 | I | 0.013269 | I | 0.46092 | 0.5
23 | G | 0.17856 | A | 0.56143 | A | 0.83454 | 3 | 2 | 2 | 7 | FH | 0.08366 | FH | 0.10123 | 0.625
24 | G | 0.17856 | A | 0.56143 | G | 0.033098 | 3 | 2 | 3 | 8 | H | 0.0033179 | H | 0.0033929 | 0.75
25 | G | 0.17856 | G | 0.00042791 | B | 0.13236 | 3 | 3 | 1 | 7 | FH | 1.0113e-05 | VH | 2.5289e-06 | 0.875
26 | G | 0.17856 | G | 0.00042791 | A | 0.83454 | 3 | 3 | 2 | 8 | H | 6.3764e-05 | EH | 0 | 1
27 | G | 0.17856 | G | 0.00042791 | G | 0.033098 | 3 | 3 | 3 | 9 | VH | 2.5289e-06 | Crisp value | 0.4513

## SA
indicator_index | xc | xc+delta | perturbed_osus | delta_c | Dc | ¦Dc¦ | indicator_index | xc | xc+delta | perturbed_osus | delta_c | Dc | ¦Dc¦
0 | 0.94584 | 1 | 0.45922 | 0.0079216 | 0.00042901 | 0.00042901 | 0 | 0.94584 | 0.85126 | 0.43746 | -0.013835 | -0.00074926 | 0.00074926
1 | 0.96376 | 1 | 0.45695 | 0.0056554 | 0.00020496 | 0.00020496 | 1 | 0.96376 | 0.86738 | 0.43626 | -0.015039 | -0.00054504 | 0.00054504
2 | 0.97756 | 1 | 0.45493 | 0.003628 | 8.1397e-05 | 8.1397e-05 | 2 | 0.97756 | 0.87981 | 0.43549 | -0.015808 | -0.00035466 | 0.00035466
3 | 0.9686 | 1 | 0.45327 | 0.0019753 | 6.2018e-05 | 6.2018e-05 | 3 | 0.9686 | 0.87174 | 0.44521 | -0.0060937 | -0.00019132 | 0.00019132
4 | 0.63529 | 0.69882 | 0.453 | 0.0017046 | 0.00062166 | 0.00062166 | 4 | 0.63529 | 0.57176 | 0.44959 | -0.0017046 | -0.00062166 | 0.00062166
5 | 0.37467 | 0.41214 | 0.4529 | 0.0016035 | 0.0010027 | 0.0010027 | 5 | 0.37467 | 0.33721 | 0.4497 | -0.0016035 | -0.0010027 | 0.0010027
6 | 0.79866 | 0.87853 | 0.46227 | 0.010967 | 0.002208 | 0.002208 | 6 | 0.79866 | 0.7188 | 0.44033 | -0.010967 | -0.002208 | 0.002208
7 | 0.014773 | 0.01625 | 0.45139 | 8.7128e-05 | 8.5841e-05 | 8.5841e-05 | 7 | 0.014773 | 0.013295 | 0.45121 | -8.7128e-05 | -8.5841e-05 | 8.5841e-05
8 | 0.77241 | 0.84966 | 0.46213 | 0.010831 | 0.002465 | 0.002465 | 8 | 0.77241 | 0.69517 | 0.44096 | -0.010339 | -0.0023531 | 0.0023531
9 | 0.31967 | 0.35164 | 0.45505 | 0.003747 | 0.0025492 | 0.0025492 | 9 | 0.31967 | 0.2877 | 0.44755 | -0.003747 | -0.0025492 | 0.0025492
10 | 0.965 | 1 | 0.45833 | 0.0070339 | 0.00024619 | 0.00024619 | 10 | 0.965 | 0.8685 | 0.43191 | -0.019393 | -0.00067877 | 0.00067877
11 | 0.58696 | 0.64565 | 0.45482 | 0.0035246 | 0.0014558 | 0.0014558 | 11 | 0.58696 | 0.52826 | 0.44777 | -0.0035246 | -0.0014558 | 0.0014558
12 | 1 | 1 | 0.4513 | 0 | 0 | 0 | 12 | 1 | 0.9 | 0.43702 | -0.014281 | 0 | 0
13 | 0.25172 | 0.27689 | 0.45249 | 0.0011933 | 0.00089293 | 0.00089293 | 13 | 0.25172 | 0.22654 | 0.45011 | -0.0011933 | -0.00089293 | 0.00089293
14 | 0.86131 | 0.94745 | 0.46149 | 0.010195 | 0.0014139 | 0.0014139 | 14 | 0.86131 | 0.77518 | 0.4411 | -0.010195 | -0.0014139 | 0.0014139
15 | 0.8629 | 0.94919 | 0.46156 | 0.010258 | 0.0014063 | 0.0014063 | 15 | 0.8629 | 0.77661 | 0.44104 | -0.010258 | -0.0014063 | 0.0014063
16 | 0.26316 | 0.28947 | 0.45255 | 0.0012459 | 0.00091803 | 0.00091803 | 16 | 0.26316 | 0.23684 | 0.45005 | -0.0012459 | -0.00091803 | 0.00091803
17 | 0.11538 | 0.12692 | 0.45173 | 0.0004328 | 0.00038286 | 0.00038286 | 17 | 0.11538 | 0.10385 | 0.45087 | -0.0004328 | -0.00038286 | 0.00038286
18 | 0.93023 | 1 | 0.45285 | 0.0015498 | 0.00010813 | 0.00010813 | 18 | 0.93023 | 0.83721 | 0.44923 | -0.0020664 | -0.00014417 | 0.00014417
19 | 0.71154 | 0.78269 | 0.45769 | 0.0063944 | 0.0018445 | 0.0018445 | 19 | 0.71154 | 0.64038 | 0.44939 | -0.0019061 | -0.00054983 | 0.00054983
20 | 0.27979 | 0.30777 | 0.45272 | 0.0014165 | 0.0010202 | 0.0010202 | 20 | 0.27979 | 0.25181 | 0.44988 | -0.0014165 | -0.0010202 | 0.0010202
21 | 0.86364 | 0.95 | 0.45953 | 0.0082335 | 0.0011227 | 0.0011227 | 21 | 0.86364 | 0.77727 | 0.44307 | -0.0082335 | -0.0011227 | 0.0011227

## SA_table
|  | -10% | +10% | -10% | +10% | -10% | +10% | -10% | +10%
indicator_index | xc | xc+delta |  | perturbed_osus |  | delta_c |  | ¦Dc¦
1 | 0.94584 | 0.85126 | 1 | 0.43746 | 0.45922 | -0.013835 | 0.0079216 | 0.00074926 | 0.00042901
2 | 0.96376 | 0.86738 | 1 | 0.43626 | 0.45695 | -0.015039 | 0.0056554 | 0.00054504 | 0.00020496
3 | 0.97756 | 0.87981 | 1 | 0.43549 | 0.45493 | -0.015808 | 0.003628 | 0.00035466 | 8.1397e-05
4 | 0.9686 | 0.87174 | 1 | 0.44521 | 0.45327 | -0.0060937 | 0.0019753 | 0.00019132 | 6.2018e-05
5 | 0.63529 | 0.57176 | 0.69882 | 0.44959 | 0.453 | -0.0017046 | 0.0017046 | 0.00062166 | 0.00062166
6 | 0.37467 | 0.33721 | 0.41214 | 0.4497 | 0.4529 | -0.0016035 | 0.0016035 | 0.0010027 | 0.0010027
7 | 0.79866 | 0.7188 | 0.87853 | 0.44033 | 0.46227 | -0.010967 | 0.010967 | 0.002208 | 0.002208
8 | 0.014773 | 0.013295 | 0.01625 | 0.45121 | 0.45139 | -8.7128e-05 | 8.7128e-05 | 8.5841e-05 | 8.5841e-05
9 | 0.77241 | 0.69517 | 0.84966 | 0.44096 | 0.46213 | -0.010339 | 0.010831 | 0.0023531 | 0.002465
10 | 0.31967 | 0.2877 | 0.35164 | 0.44755 | 0.45505 | -0.003747 | 0.003747 | 0.0025492 | 0.0025492
11 | 0.965 | 0.8685 | 1 | 0.43191 | 0.45833 | -0.019393 | 0.0070339 | 0.00067877 | 0.00024619
12 | 0.58696 | 0.52826 | 0.64565 | 0.44777 | 0.45482 | -0.0035246 | 0.0035246 | 0.0014558 | 0.0014558
13 | 1 | 0.9 | 1 | 0.43702 | 0.4513 | -0.014281 | 0 | 0 | 0
14 | 0.25172 | 0.22654 | 0.27689 | 0.45011 | 0.45249 | -0.0011933 | 0.0011933 | 0.00089293 | 0.00089293
15 | 0.86131 | 0.77518 | 0.94745 | 0.4411 | 0.46149 | -0.010195 | 0.010195 | 0.0014139 | 0.0014139
16 | 0.8629 | 0.77661 | 0.94919 | 0.44104 | 0.46156 | -0.010258 | 0.010258 | 0.0014063 | 0.0014063
17 | 0.26316 | 0.23684 | 0.28947 | 0.45005 | 0.45255 | -0.0012459 | 0.0012459 | 0.00091803 | 0.00091803
18 | 0.11538 | 0.10385 | 0.12692 | 0.45087 | 0.45173 | -0.0004328 | 0.0004328 | 0.00038286 | 0.00038286
19 | 0.93023 | 0.83721 | 1 | 0.44923 | 0.45285 | -0.0020664 | 0.0015498 | 0.00014417 | 0.00010813
20 | 0.71154 | 0.64038 | 0.78269 | 0.44939 | 0.45769 | -0.0019061 | 0.0063944 | 0.00054983 | 0.0018445
21 | 0.27979 | 0.25181 | 0.30777 | 0.44988 | 0.45272 | -0.0014165 | 0.0014165 | 0.0010202 | 0.0010202
22 | 0.86364 | 0.77727 | 0.95 | 0.44307 | 0.45953 | -0.0082335 | 0.0082335 | 0.0011227 | 0.0011227

## SUMMARY
| Primary indicators | Secondary indicators |  | Basic indicators
OSUS | ECOS | AIR | 0.90597 | GHG emissions (tons CO2-eq emitted per million dollars of annual net sales) | 0.94584
|  |  |  | SOx and VOC emissions (tons per million dollars of annual net sales) | 0.96376
|  |  |  | Energy consumption (MWh per million dollars of annual net sales) | 0.97756
|  | LAND | 0.35761 | Total waste generation (tons per million dollars of annual net sales | 0.9686
|  |  |  | Waste recycled (%) | 0.63529
| 0.53684 |  |  | Hazardous waste generated (tons per million dollars of annual net sales) | 0.37467
|  | WATER | 0.39784 | Water use for production (m3 per ton of bulk product) | 0.79866
|  |  |  | Water treatment/recycling (% of total site locations) | 0.014773
|  |  |  | COD after treatment (kg/ton product) | 0.77241
| HUMS | POLIC | 0.585 | People who gained access to employment from disadvantaged communities (% of total employee) | 0.31967
|  |  |  | Female ratio (percent of females in strategic positions) | 0.965
|  | HEALTH | 0.28937 | CPMP | 0.11538
|  |  |  | Social auditing supplier on the Fundamental Conventions of the ILO (audits/supplier* year) | 0.93023
0.4513 | 0.39057 |  |  | Rate of absenteeism due to sickness(%) | 0.71154
|  | KNOW | 0.48629 | Hours of training per employee (hr per year) | 0.27979
|  |  |  | Public expenditure on R&D (% of sales) | 0.86364
| WEALTH | PR(WEALTH) | 0.70963 | debt-to-equity ratio | 0.58696
|  |  |  | Tax revenue (percent of annual sales) | 1
|  | ST(WEALTH) | 0.47433 | Net sales revenue per employee (million $ per year) | 0.25172
| 0.47518 |  |  | Total asset per employee (euros) | 0.86131
|  | RE(WEALTH) | 0.47974 | Dividends per million euros of annual net sales | 0.8629
|  |  |  | Marketing (% of sales) | 0.26316